## Bill of Materials-Anki_vector_h
Comment | Description | Designator | Footprint | LibRef | Quantity
M310220 | Antennas Ceramic Chip ANTENNA BT/WLAN 2.4-2.5GHz | ATN1 | M310220 | M310220 | 1
4.7uF | [NoValue], CAP CER 4.7uF 10V 10% X5R 0402 | C1, C11, C13, C146, C260, C302, C453 | 0402_CC - C | CAP_NP | 7
0.22UF | CAP CER 0.22UF 10V 20% X5R 0201, [NoValue] | C3, C4, C5, C6, C7, C8, C9, C10, C12, C14, C15, C16, C17, C21, C22, C23, C24, C29, C30, C31, C32, C33, C34, C39, C40, C41, C42, C43, C100, C101, C104, C148, C244, C264, C392, C393, C485, C486, C491, C492 | 0201_CC - C | CAP_NP | 40
10uF | [NoValue], CAP CER 10UF 6.3V 20% X5R 0402 | C18, C19, C20, C25, C26, C27, C28, C35, C36, C37, C38, C88, C89, C247, C265, C266, C488, C493, C494, C495 | 0402_CC - C | CAP_NP | 20
22uF | [NoValue], CAP CER 22uF 10V 20% X5R 0603 | C44, C46, C283, C285, C287, C311, C317, C318, C403, C404, C479, C480, C496, C497, SPK | 0603_CC | CAP_NP | 15
0.1uF |  | C45, C47, C48, C51, C52, C53, C54 | 0201_CC - C | CAP_NP | 7
10PF | CAP CER 10PF 25V 5% C0G 0402 | C49, C55, C56 | 0402_CC - C | CAP_NP | 3
1uF | [NoValue], CAP CER 1uF 6.3V 20% X5R 0201 | C50, C57, C90, C91, C92, C93, C94, C95, C254, C256, C267, C274, C333, C337, C391, C458, C481, C482, C483, C484, C489, C490 | 0201_CC - C | CAP_NP | 22
GRM155R71C104KA88D | CAP CER 0.1UF 16V X7R 0402 | C58, C59, C60, C61 | FP-GRM15-MFG | CMP-2100-03641-2 | 4
12PF | CAP CER 12PF 25V 5% C0G AEC-Q200 0201 | C123, C124 | 0201_CC - C | CAP_NP | 2
18PF | CAP CER 18pF 50V 5% C0G 0201 | C245, C298, C299 | 0201_CC - C | CAP_NP | 3
2200PF | CAP CER 2200PF 16V 10% X7R 0201 | C268 | 0201_CC - C | CAP_NP | 1
1UF | CAP CER 1uF 10V 10% X7S 0402 | C272, C351, C365 | 0402_CC - C | CAP_NP | 3
1.0UF | CAP CER 1.0UF 10V 10% X5R 0402 | C273, C276 | 0402_CC - C | CAP_NP | 2
10UF | CAP CER 10.0uF 16V 10% X5R 0603 | C279, C281, C295, C301, C401, C402 | 0603_CC | CAP_NP | 6
2.2uF | CAP CER 2.2uF 10V 10% X5R 0402 | C363 | 0402_CC - C | CAP_NP | 1
LED GREEN | LED GRN SGL 25MA SMT 0603 | D1, D2, D3, LD1, LD2 | LED_0603 | LED | 5
Test Pin1 |  | D-N, D-P, RX1, TX1, USB-ID, V-USB | Test Pin | Test Pin1 | 6
52892-2433 | 0.5 mm Pitch Easy-On(TM) Type FPC Connector, 2.0 mm Mated Height, Right Angle, ZIF, SMT, Bottom Contact, 24 Circuits, -40 to 85 degC, ELV and RoHS Compliant, Tape and Reel | J1 | MOLX-52892-2433 | CMP-1241-00475-1 | 1
B4B-ZR-SM4-TF |  | J01 | JST_B4B-ZR-SM4-TFT(LF)(SN) | Header 4 | 1
ST0103A2W |  | K1 | DPAK70P1823X500-20N | ST0103A2W | 1
0.47UH | IND PWR 0.47uH@1MHZ 4.7A 20% SMT, IND WW 0.47uH@1MHz 3.4A 20% 2016 | L5, L6, L11, L13, L15, L16 | ind_sph2520 | INDUCTOR | 6
NX3008NBKW,115 | TRAN NMOS SW 30V 350mA AEC-Q101 SC-70 | Q1 | SOT65P210X110-3N | NMOS_NX3008NBK | 1
32.768KHZ | XTAL 32.768KHZ 12.5PF 20PPM 3.2X1.5MM SMT | QZ2 | XTAL_ABS07-32.768KHZ-T - duplicate | XTAL | 1
240 OHM | RES MF 240 OHM 1/20W 1% 0201 | R1, R2, R7 | 0201_RES | RES | 3
10K | RES MF 10K 1/20W 5% 0201 | R3, R4, R5, R18, R23, R119, R120, R153 | 0201_RES | RES | 8
0 | RES MF ZERO OHM 1/16W 5% 0402 | R6, R8, R9, R19, R22, R28, R30, R31, R48, R51, R52, R54, R55, R100, R111, R113, R114, R116, R127, R137, R191, R192, R193, R194, R195, R198, R199, R202, R203, R216, R220, R224 | 0402_CC_RES | RES | 32
4.7K | RES MF 4.7K 1/20W 5% AEC-Q200 0201 | R10, R11, R12, R13, R14, R15, R16, R17, R133, R196, R197, R200, R201 | 0201_RES | RES | 13
100K | RES MF 100K 1/20W 1% 0201 | R20, R21, R61, R102, R103, R106, R217, R219 | 0201_RES | RES | 8
1k | RES MF 1.0K OHM 1/20W 1% 30V -55+155C 0201 | R24, R25, R125, R218 | 0201_RES | RES | 4
510K | RES MF 510K 1/16W 5% 0402 | R26 | 0402_CC_RES | RES | 1
50 OHM | RES MF 50 OHM 1/20W 5% 0402 | R27 | 0402_CC_RES | RES | 1
200 | RES MF 200 OHM 1/20W 1% 0201 | R29 | 0201_RES | RES | 1
RC0402FR-0710KL |  | R32, R33, R34, R35 | RESC1005X40X25LL05T10 | CMP-2002-07353-1 | 4
10K | RES MF 10K 1/16W 5% 0402 | R47, R77, R78, R79 | 0402_CC_RES | RES | 4
30K | RES MF 30K 1/20W 1% 0201 | R108 | 0201_RES | RES | 1
12K | RES MF 12K 1/20W 1% 0201 | R215 | 0201_RES | RES | 1
TP_35MIL | TEST POINT PAD .035 SMT, no part to order | TP6, TP7, TP8, TP9, TP10, TP23, TP25, TP26, TP27, TP51, TP68 | Test Pin | T POINT R | 11
tpad_020 | TEST POINT PAD 0.5MM DIA SMT, NO PART TO ORDER | TP12, TP13 | Test Pin | TESTLOOP | 2
MIMX8MN5CVPIZAA | IC CPU QUAD CORTEX A53+M7 1.4GHZ -- BGA306 | U1 | BGA306C50P21X21_1100X1100X101 | MIMX8MN | 1
ADP191ACBZ-R7 | IC PWR SWITCH P-CHAN 1:1 4WLCSP | U2 | FP-CB-4-3-MFG | CMP-09138-000080-1 | 1
LPDDR4 32EP16-M4FTC32-GA68 |  | U3 | FBGA144C40P19X21_800X950X80 | LPDDR4 32EP16-M4FTC32-GA68 | 1
BMI160 | IMU ACCEL/GYRO I2C/SPI 14LGA | U4 | FP-BMI160-MFG | CMP-2000-07537-3 | 1
PCA9450BHN | IC POWER MANAGEMENT 2.7-5.5V HVQFN56 | U8 | QFN40P700X700X100-57N-D | PCA9450_HVQFN56P_A | 1
RTL8723DS-CG |  | U9 | RTL8723DS-CG | RTL8723DS-CG | 1
NC7SP125P5X | IC BUF TS 0.9-3.6V | U12 | FP-MAA05A-IPC_B | 1G125 | 1
24MHz | XTAL 24MHZ 9pF -- SMT 3.2X2.5MM | Y1 | OSCCC320X250X60 | XTAL_13 | 1