## Nova_34_BOM
Comment | Description | Designator | Footprint | LibRef | Quantity
M310220 | Antennas WiFi/BT Ceramic | ANT1, ANT2, ANT3, ANT4 | M310220 | M310220 | 4
10uF /6.3V/ 0402 | Multilayer Ceramic Capacitors MLCC - SMD/SMT 10 uF 6.3 VDC 20% 0402 X5R | C1, C4, C5, C14, C15, C16, C33, C36, C37, C51, C52, C55, C59, C85, C86, C87, C88, C98, C99, C100, C101 | CAPC1005X65N | GRM155R60J106ME15D | 21
0.22uF /10V/ 0201 | Multilayer Ceramic Capacitors MLCC - SMD/SMT 0201 10VDC 0.22 F 10 X6S | C2, C3, C6, C8, C9, C11, C12, C13, C20, C21, C22, C30, C31, C32, C34, C35, C38, C39, C76, C77, C78, C79, C81, C82, C83, C84, C89, C90, C91, C92, C94, C95, C96, C97, C102, C103, C104, C105 | GRM033D70J224ME01D | GRM033C81A224KE01J | 38
1uF /6.3V/ 0201 | Multilayer Ceramic Capacitors MLCC - SMD/SMT 1 uF 6.3 VDC 20% 0201 X6S | C7, C17, C18, C19, C40, C41, C42, C43, C44, C45, C47, C61, C65, C66, C68, C72, C73 | GRM033D70J224ME01D | GRM033C80J105ME05J | 17
4.7uF /10V/ 0402 | Multilayer Ceramic Capacitors MLCC - SMD/SMT 0402 X6S 4.7 F 20 10VDC AEC-Q200 | C10, C58, C62, C67, C75, C80, C93, C106, C107, C108, C109, C110, C111 | CAPC1005X70N | GRT155C81A475ME13J | 13
22uF /10V/ 0603 | Multilayer Ceramic Capacitors MLCC - SMD/SMT 22 uF 10 VDC 20% 0603 X5R | C23, C24, C25, C26, C27, C28, C29, C50, C53, C54, C56, C57, C60, C63, C64 | GRM18x | GRM187R61A226ME15D | 15
2.2nF /10V/ 0402 | Multilayer Ceramic Capacitors MLCC - SMD/SMT 2200 pF 10 VDC 10% 0402 X5R | C46, C71 | CAPC1005X70N | GRM155R61A222KA01D | 2
12pF | Capacitor | C48, C49 | CAPC0603X33N | CGA1A2C0G1E120J030BA | 2
18pF | Capacitor | C69, C70 | CAPC0603X33N | GRM0335C1H180JA01D | 2
GRM0335C1H180JA01D | Capacitor | C74 | CAPC0603X33N | GRM0335C1H180JA01D | 1
0.1uF /0402 | Capacitor | C112, C113, C114, C115 | CAPC1005X70N | GRM155R71C104KA88D | 4
MCM5M120M6F1 | MCM5M120M6F1 is a cost effective 5 Mega Pixel MIPI camera module with an M6 lens slot. | CAM1 | MCM5M120M6F1 | MCM5M120M6F1 | 1
MAX98357AETE+T | Integrated Circuit | IC1 | QFN50P300X300X80-17N | MAX98357AETE+ | 1
JTAG |  | J1, J2, J3 | JTAG | JTAG | 3
1X2 | Connector | J4 | HDRV2W64P0X254_1X2_508X254X838P | TSW-102-07-G-S-002 | 1
1X4 | Connector | J5 | B4BZRSM4TFLFSN | B4B-ZR-SM4-TF_LF__SN_ | 1
ST0103A2W |  | K1 | Display | ST0103A2W | 1
0.47UH | 470 nH Shielded Drum Core, Wirewound Inductor 4.1 A 32mOhm Max 1008 (2520 Metric) | L1, L2, L3, L4, L5, L6 | IND_SPH2520 | WPN252012ER47MT | 6
598-8070-107F | LED | LED1, LED2 | 5988070107F | 598-8070-107F | 2
Speaker-Pad |  | PAD1 | Speaker-Pad | Speaker-Pad | 1
100K /0201 | Resistor | R1, R2, R3, R4, R6 | ERJ1GJJ2R4C | ERJ-1GJF1003C | 5
510k | Resistor | R5 | ERJ2RKD1004X | ERJ-2GEJ514X | 1
240 ohm | Resistor | R7, R17, R18, R19 | RESC0603X26N | RC0201FR-07240RL | 4
0 ohm/0402 | RES MF ZERO OHM 1/16W 5% 0402 | R8, R9, R10, R11, R12, R13, R14, R15, R16 | RES_0402 | RC0402JR-070RL | 9
10K Ohm | Resistor | R20, R21, R22, R23, R24, R25, R26, R27, R28, R29 | RESC1005X40N | RC0402FR-0710KL | 10
EVP-AF5B70 | Switch | S1 | EVPAF5B70 | EVP-AF5B70 | 1
MIMX8MN5CVPIZAA | IC CPU QUAD CORTEX A53+M7 1.4GHZ -- BGA306 | U1 | BGA306C50P21X21_1100X1100X101 | MIMX8MN | 1
PCA9450BHN | IC POWER MANAGEMENT 2.7-5.5V HVQFN56 | U2 | QFN40P700X700X100-57N-D | PCA9450_HVQFN56P_A | 1
32EP16 |  | U3 | BGA144C40P19X21_800X950X80 | 32EP16 | 1
ADG824BCPZ-REEL7 | IC SWITCH SPDTX2 800MOHM 10LFCSP | U4 | ADG824 | ADG824BCPZ-REEL7 | 1
Wifi/BL |  | U5 | 106 BALL WLBGA 3.76X4.43X0.53 MM | CYW43012 | 1
BMI160 | Accelerometer, Gyroscope, 6 Axis Sensor IÂ²C, SPI Output | U6 | PQFN50P250X300X88-14N | BMI160 | 1
TSX-3225_24.0000MF15X-AC3 | Crystal or Oscillator | Y1 | TSX3225240000MF15XAC3 | TSX-3225_24.0000MF15X-AC3 | 1
ABS07-32.768KHZ-T | Crystal or Oscillator | Y2, Y3 | ABS07 | ABS07-32.768KHZ-T | 2